## Simming Pool
Swimming POOL Sizing Calculator
Calculation Method 1 |  |  |  | Example Calculation values taken Swim Pool Volume = 100 m3 Swim pool Space 8.366 X 8.3666 Swimming pool Req . Temp : 28℃
Surface Heating Capacity for Water Supply, KW/h Q1＝ mXf (Kwh)
Length Of the pool | L | 9.1 | (m3)
Width Of the Pool | W | 9.1 | (%)
Surface Area of Pool | m | 82.81 | (℃)
Average Heat loss @ ℃ | f | 0.721 | (℃) | f —Average Heat Lost； Water Temperature at 34℃，Swim Pool Indoor Temperature at 28℃
|  |  |  | Ambient Temp.℃ | Outdoor Pool |  | Indoor Pool
Swim Pool Heat Capacity Q2 | Q1 | 59.706 | KW/h |  | KJ/h | w | KJ/h | w
|  |  |  | 5 | 4522 | 1256 | 2345 | 651
Supply Heating Capacity for Water Supply, KW/h Q2＝ ((V×B×1000/24)×(t2-t1))/860 |  |  |  | 10 | 4187 | 1163 | 2177 | 605
Swim Pool Volumn m3 (100m3) | V | 100 | (m3) | 15 | 3852 | 1070 | 2010 | 558
Water Supply Percentage, ％ | B | 0.05 | (%) | 20 | 3433 | 953 | 1842 | 512
Swim Pool Req. Temperature℃ | T2 | 28 | (℃) | 25 | 2931 | 814 | 1507 | 419
Water Supply Original Input Temperature℃ | T1 | 15 | (℃) | 26 | 2847 | 791 | 1465 | 407
|  |  |  | 27 | 2721 | 756 | 1382 | 384
Swim Pool Heat Capacity Q2 | Q2 | 3.1492 | KW/h | 28 | 2596 | 721 | 1340 | 372
|  |  |  | 29 | 2470 | 686 | 1256 | 349
Total Pool Heating Capacity Q | Q=Q1+Q2 | 62.8552 | KW/h | 30 | 2302 | 639 | 1172 | 325
Calculated Under water pool temperature at 28C, Air Humidity at 50%, wind speed at indoor 0.5m/s, outdoor wind 2m/s
Calculation Method 2
Supply Heating Capacity for Water Supply, KW/h Q3=V×(t2-t1)×(1000/860)/48
Swim Pool Volumn m3 (100m3) | V | 100 | (m3) | General Thumb Rule selection
Swim Pool Req. Temperature℃ | T2 | 28 | (℃) | 1. Keep the swim pool temperature 28 degrees to 30 degrees. Indoor Pool: Take the SWHP(Swim Pool Heat Pump) as 1:15 Outdoor Pool: Take the SWHP(Swim Pool Heat Pump) as 1:12 2. Keep the swim pool temperature 30 degrees to 32 degrees. Indoor Pool: Take the SWHP(Swim Pool Heat Pump) as 1:5 Outdoor Pool: Take the SWHP(Swim Pool Heat Pump) as 1:3 3. Keep the swim pool temperature 32 degrees to 35 degrees. Indoor Pool: Take the SWHP(Swim Pool Heat Pump) as 1:1 Outdoor Pool: Take the SWHP(Swim Pool Heat Pump) as 1:0.8
Water Supply Original Input Temp.℃ | T1 | 15 | (℃)
Swim Pool Heat Capacity Q3 | Q3 | 31.4922 | KW/h
Take the Max KW/h unit between Q and Q3. This will be the required Heating capacity ( Kw/h) for the swimming pool , SO in this example it will be 31.5 KWh
First Heating Needed Time:
Supply Heating Capacity for Water Supply, KW/h FH=(4200 X V X (T2-T1))/(3600*24)
Swim Pool Volumn m3 (100m3) | V | 100 | (m3)
Swim Pool Req. Temperature℃ | T2 | 28 | (℃)
Water Supply Original Input Temp.℃ | T1 | 15 | (℃)
Swim Pool Heat Capacity FH | FH | 63.1944 | KW/h

## Commercial
Commercial Heat pump Sizing Calculator
Calculation |  |  |  | EXAMPLE CALCULATION : Assuming that 1000L of 20℃ cool water needs to be heated to 55℃ every day, then the heat load = 1*1000*(55-20) = 35000Kcal; 1kW. H = 860Kcal, then the heat load = 35000/860 = 41KW. H. If the heating time is 5.5 hours per day, the the heating capacity of the required heat pump model can be calculated: 41/5.5 = 7KW.
Heat Capacity of heat pump, KW/h Q＝ SP X V X (T2-T1) / 860 X HT
Specific Heat of water | SP | 1 | Kcal/K°C
Volume of Water to be heated | V | 1000 | Lts
Input Water Temperature °C | T1 | 20 | °C
Output Water Temperature °C | T2 | 55 | °C
Heating time Per day Hrs | HT | 8 | Hrs
Net Load to Heat total Required Water | Q1 | 40.6977 | KW/h
Heat Capacity of heat pump Model to be selected | Q | 5.0872 | KW/h