## Sheet1
TECHNICAL SPECIFICATION
Model |  | VTDHP MiNi6-750 | VTDHP MiNi8-1000 | VTDHP 12MAX1500 | VTDHP 16MAX2000
Thermodynamic Solar Panel
Material & Finish |  | Powder coated Anodised aluminium Alloy panel | Powder coated Anodised aluminium Alloy panel | Powder coated Anodised aluminium Alloy panel | Powder coated Anodised aluminium Alloy panel
Thickness | L X W X T (mm) | 2 mm aluminium for increased mechanical strength | 2 mm aluminium for increased mechanical strength | 2 mm aluminium for increased mechanical strength | 2 mm aluminium for increased mechanical strength
Protection |  | Corrosion resistant and adaptability to all weathers | Corrosion resistant and adaptability to all weathers | Corrosion resistant and adaptability to all weathers | Corrosion resistant and adaptability to all weathers
Dimensions L X W X T | mm | 2000 X 800 * 20 | 2000 X 800 * 20 | 2000 X 800 * 20 | 2000 X 800 * 20
Maximum working Pr. | Bar | 10 | 10 | 10 | 10
Test pressure | Bar | 15 | 15 | 15 | 15
Maximum exposure temp. | °C | 100 | 100 | 100 | 100
Minimum running temp. | °C | 10 | 10 | 10 | 10
Qty | Nos | 6 | 8 | 12 | 16
Exposed collecting surface | m2 | 9.6 | 12.8 | 19.2 | 25.6
Thermodynamic Box
Absorbed power KW (Average/Max) |  | 1.31/2.15 KW | 1.8/2.25 kW | 2.14 / 2.69 KW | 3.81/4.79 KW | 8.6925
Thermal Calorific power (Average/Max) |  | 4.85/9.56 KW | 7.4/10.68KW | 10.17/12.82 KW | 18.36/23.15 KW
Compressor Type |  | Rotary Type - Heat pump COmpressor | Rotary Type - Heat pump COmpressor | Scroll - Copeland Emerson | Scroll - Copeland Emerson
Throttle Type |  | Expansion valve (EEV / TXV ) | Expansion valve (EEV / TXV ) | Expansion valve (EEV / TXV ) | Expansion valve (EEV / TXV )
Rated outlet water temp.℃ |  | 50-55 Deg | 50-55 Deg | 50-55 Deg | 50 Deg
Max outlet water temp.℃ |  | 55 Deg | 55 Deg | 55 Deg | 55 Deg
Power V/Ph/Hz |  | 220V/1PH/ 50Hz | 220V/1PH/ 50Hz | 220V/1PH/ 50Hz | 380 ～415V/3PH/ 50Hz
Heat exchanger type |  | High efficiency tube in tube heat exchanger | High efficiency tube in tube heat exchanger | High efficiency tube in tube heat exchanger | High efficiency tube in tube heat exchanger
Heat exchanger No. |  | 1 | 1 | 1 | 1
Controller type |  | Intelligent PCB & LCD | Intelligent PCB & LCD | Intelligent PCB & LCD | Intelligent PCB & LCD
Ambient Temperature |  | (0℃~+43 ℃) | (0℃~+43 ℃) | (0℃~+43 ℃) | (0℃~+43 ℃)
Low pressure protection |  | Yes | Yes | Yes | Yes
High pressure protection |  | Yes | Yes | Yes | Yes
Automatic defroting system |  | Yes | Yes | Yes | Yes
Overload protection |  | Yes | Yes | Yes | Yes
Noise in 1 meter |  | 50 dB | 50 dB | 50 dB | 55 dB
Water pipe size |  | 25 NB | 25 NB | 25 NB | 32 NB
Water flow volume |  | 2 M3/hr | 2 M3/hr | 2 M3/hr | 4 M3/hr
Circulation Pump |  | Additional included | Additional included | Additional included | Additional included
Net Weight | Kg | 52 Kg Apprx | 52 Kg Apprx | 52 Kg Apprx | 104 Kg Apprx
Cabinet | Type | Galvanised Steel Powder Coated | Galvanised Steel Powder Coated | Galvanised Steel Powder Coated | Galvanised Steel Powder Coated
Dimension | LxWXH | 550 X 465 X 600 | 550 X 465 X 600 | 700 X 700 X 1000 | 700 X 700 X 1000
Refrigerant
Cooling Fluid * |  | R134a | R134a/R407c | R134a/R407c | R407c
Piping Material |  | Copper (DHP ISO1337) | Copper (DHP ISO1337) | Copper (DHP ISO1337) | Copper (DHP ISO1337)
Line of liquid |  | 3/8" | 3/8" | 3/8" | 3/4"
Line of aspiration |  | 1/2" | 1/2" | 1/2" | 7/8"
PCB Controller
One touch intelligent controller with Touch screen design, clear working condition displaying, and self-check function of error.
Power feed |  | 220V/1PH/ 50Hz | 220V/1PH/ 50Hz | 220V/1PH/ 50Hz | 380 ～415V/3PH/ 50Hz
Controller |  | Next Gen PCB controller | Next Gen PCB controller | Next Gen PCB controller | Next Gen PCB controller
Applicable Storage Tak
Storage tank |  | 750 lts | 1000 | 1500 | 2000