## Sheet1
TECHNICAL SPECIFICATION
|  | 6-VDHP 11000 MB | 1-VDHP 3000 MB | 2-VDHP 4500 MB | 3-VDHP 6000 MB | 4-VDHP 7500 MB | 5-VDHP 9000 MB
Model |  | VDHP 11000 MB | VDHP 3000 MB | VDHP 4500 MB | VDHP 6000 MB | VDHP 7500 MB | VDHP 9000 MB
DUTY CONDITIONS | Outlet Temperature | Hot water Flow Rate (Lph) | Hot water Flow Rate (Lph) | Hot water Flow Rate (Lph) | Hot water Flow Rate (Lph) | Hot water Flow Rate (Lph) | Hot water Flow Rate (Lph)
Heating Capacity(1) | W | 10.1744 | 3.1644 | 4.4172 | 5.9994 | 7.626 | 8.7534
| Btu/h | 34716.561 | 10797.3821 | 15072.1136 | 20470.8047 | 26020.9949 | 29867.8438
Rated heated water output ( Inlet water @ 20 ℃ , Amb Temp @ 25 ℃ )1 | 55 ℃ | 250 | 80 | 110 | 145 | 187.3817 | 215
| 60 ℃ | 210 | 65 | 95 | 125 | 163.959 | 185
Rated heated water output ( Inlet water @ 15 ℃ , Amb Temp @ 20 ℃ )2 | 55 ℃ | 200 | 65 | 90 | 120 | 163.959 | 175
| 60 ℃ | 180 | 55 | 80 | 105 | 145.7413 | 155
Rated outlet water temp. | ℃ | 55 ℃ | 65 ℃ | 65 ℃ | 65 ℃ | 55 ℃ | 65 ℃
Max outlet water temp. | ℃ | 60 ℃ | 70 ℃ | 70 ℃ | 70 ℃ | 60 ℃ | 70 ℃
Rated Input Power | W | 2.7 | 0.695 | 0.955 | 1.3 | 1.7 | 1.875
Rated Input Current | A | 14 | 3.872 | 5.49 | 6.1 | 7.5 | 10.92
Power Supply |  | 220V/1N/50Hz | 220V/1N/50Hz | 220V/1N/50Hz | 220V/1N/50Hz | 220V/1N/50Hz | 220V/1N/50Hz
Compressor | Type | Fully closed Rotary Type | Fully closed Rotary Type | Fully closed Rotary Type | Fully closed Rotary Type | Fully closed Rotary Type | Fully closed Rotary Type
| Make | PANASONIC/HIGHLY /GMCC | PANASONIC/HIGHLY /GMCC | PANASONIC/HIGHLY /GMCC | PANASONIC/HIGHLY /GMCC | PANASONIC/HIGHLY /GMCC | PANASONIC/HIGHLY /GMCC
| Start Mode | Direct Start | Direct Start | Direct Start | Direct Start | Direct Start | Direct Start
| Quantity ( Nos) | 1 | 1 | 1 | 1 | 1 | 1
Water Proof Grade |  | IP X4 | IP X4 | IP X4 | IP X4 | IP X4 | IP X4
Electric Shock Protection Type |  | Grade I | Grade I | Grade I | Grade I | Grade I | Grade I
Heat Exchanger | Type | High efficiency tube in shell heat exchanger | High efficiency tube in shell heat exchanger | High efficiency tube in shell heat exchanger | High efficiency tube in shell heat exchanger | High efficiency tube in shell heat exchanger | High efficiency tube in shell heat exchanger
| Quantity ( Nos) | 1 | 1 | 1 | 1 | 1 | 1
Evaporter | Fin Type | Hydrophillic Aluminium | Hydrophillic Aluminium | Hydrophillic Aluminium | Hydrophillic Aluminium | Hydrophillic Aluminium | Hydrophillic Aluminium
| Tube Type | Inner Groove Tube | Inner Groove Tube | Inner Groove Tube | Inner Groove Tube | Inner Groove Tube | Inner Groove Tube
Refrigerant | Throttle Type | Saginomya/ Sanhua Electronic expansion valve | Saginomya/ Sanhua Electronic expansion valve | Saginomya/ Sanhua Electronic expansion valve | Saginomya/ Sanhua Electronic expansion valve | Saginomya/ Sanhua Electronic expansion valve | Saginomya/ Sanhua Electronic expansion valve
| Type | R407c | R134a | R134a | R134a | R407c | R134a
Water Side | Cycle Flow (lpm) | 40 | 10 | 16 | 22.2 | 22.2 | 40
| Pipe Size (mm) | Rc3/4(DN20) | Rc3/4(DN20) | Rc3/4(DN20) | Rc3/4(DN20) | Rc3/4(DN20) | Rc3/4(DN20)
Fan | Type | Low noise high efficiency axial type | Low noise high efficiency axial type | Low noise high efficiency axial type | Low noise high efficiency axial type | Low noise high efficiency axial type | Low noise high efficiency axial type
| Input Power (W) | 54 | 35 | 35 | 54 | 54 | 54
| Speed (rpm) | 880 | 880 | 880 | 880 | 880 | 880
| Direction | Horizontal | Horizontal | Horizontal | Horizontal | Horizontal | Horizontal
| Quantity ( Nos) | 1 | 1 | 1 | 1 | 1 | 1
Protections |  | Under / Over voltage protection, Under /Over current protection, Open phase, Phase reversal, Phase imbalance, Compressor high discharge temperature protection, Compressor high discharge pressure protection, Compressor overload, Anti-Freeze protection. | Under / Over voltage protection, Under /Over current protection, Open phase, Phase reversal, Phase imbalance, Compressor high discharge temperature protection, Compressor high discharge pressure protection, Compressor overload, Anti-Freeze protection. | Under / Over voltage protection, Under /Over current protection, Open phase, Phase reversal, Phase imbalance, Compressor high discharge temperature protection, Compressor high discharge pressure protection, Compressor overload, Anti-Freeze protection. | Under / Over voltage protection, Under /Over current protection, Open phase, Phase reversal, Phase imbalance, Compressor high discharge temperature protection, Compressor high discharge pressure protection, Compressor overload, Anti-Freeze protection. | Under / Over voltage protection, Under /Over current protection, Open phase, Phase reversal, Phase imbalance, Compressor high discharge temperature protection, Compressor high discharge pressure protection, Compressor overload, Anti-Freeze protection. | Under / Over voltage protection, Under /Over current protection, Open phase, Phase reversal, Phase imbalance, Compressor high discharge temperature protection, Compressor high discharge pressure protection, Compressor overload, Anti-Freeze protection.
Noise DB(A) |  | ≤55dB(A) | ≤55dB(A) | ≤55dB(A) | ≤55dB(A) | ≤55dB(A) | ≤55dB(A)
Net Weight |  | 70 | 58 | 62 | 64 | 64 | 70
Cabinet |  | Stainless steel / Powder coated steel | Stainless steel / Powder coated steel | Stainless steel / Powder coated steel | Stainless steel / Powder coated steel | Stainless steel / Powder coated steel | Stainless steel / Powder coated steel
Dimension | Length (mm) | 1000 | 930 | 930 | 930 | 930 | 1000
| Width (mm) | 300 | 280 | 280 | 280 | 280 | 300
| Height (mm) | 620 | 560 | 560 | 560 | 560 | 620