## Mini 2 200
Technical Data Sheet - Domestic Thermodynamics Solar Heat Pump
WORLDS MOST ADVANCED SOLAR HEAT PUMP TECHNOLOGY
NEXT-GEN THERMODYNAMICS SOLAR HEAT PUMP
Technical Data Sheet - Domestic Thermodynamics Solar Heat Pump
NEXT-GEN THERMODYNAMICS SOLAR HEAT PUMP |  |  | The Thermodynamic Solar System joins two incomplete technologies, the heat pump and the solar thermal collector. Heat pumps are quite efficient equipment but the heat they produce from their renewable component varies only according to changes in the temperature of the environment. Thermal solar collectors are the best source of heat on hot and sunny days, but they are totally inefficient whenever there is no sun. The thermodynamic Solar Technology manages to surpass the limitations of both the heat pump and solar collector. Through the cooling liquid (R134a or R407c ) which covers a closed circuit, the liquid goes into the solar panel and extract the thermal energy of sun , rain, wind, environment temperature and other climate factors . During this process the liquid gains heat in a more favorable way than a heat pump. after this stage , the heat it transferred to an exchanger with the help of a small compressor, which heats the water , The liquid cools down and the circuit is repeated. As the fluid has a boiling temperature of approximately -30C , the system works even when there is no sun and it even works at night, hail, rain, wind or shine , unlike the traditional solar thermal system. The energy consumption of the system is basically the same as fridge compressor that makes the liquid circulate. there are no ventilators that help the evaporation process, of defrost cycles, which imply unnecessary energy consumption, unlike what happened with heat pump
The Thermodynamic Solar technology offers high performance even at night, with rain, or on overcast days, this being an advantage over conventional solar panels whose performance is limited as they rely exclusively on direct solar radiation and a compulsory southward orientation (Northern Hemisphere).
NEXT-GEN THERMODYNAMICS SOLAR PANEL COLLECTOR Latest generation thermodynamic solar collector: it is a roll-bond panel with double channel through which the fluid refrigerant circulates, being able of providing high performance at night and in adverse climate conditions. Life span of more than 10 years: the panel is made of anodized aluminum 30 micron, which ensures The following properties • Great toughness at high and low temperatures. • High surface hardness. • Resistance to abrasion and weakening. • High protection against dust and dampness. • Corrosion-resistant. User-friendly transport and easy handling systems: small size 2 m x 0,8 m. Versatility: easy integration on facades, roofs or any other surface. It is not necessary to reinforce structures as it is a lightweight panel, 8 kg. Optimized solar catchment area: both sides of the panel, 3,20 sqm. No need to be south orientated (Northern Hemisphere). Vindsol recommends to orientate the collector as much as possible to the sun and exposed to the elements, such as wind and rain. Regular maintenance is not necessary.
NEXT-GEN THERMODYNAMICS SOLAR HEAT PUMP
TECHNICAL SPECIFICATION
Model |  | MiNi2-300
Thermodynamic Solar Panel
Material & Finish |  | Powder coated Anodised aluminium Alloy panel
Thickness | L X W X T (mm) | 2 mm aluminium for increased mechanical strength
Protection |  | Corrosion resistant and adaptability to all weathers
Dimensions L X W X T | mm | 2000 X 800 * 20
Maximum working Pr. | Bar | 10
Test pressure | Bar | 15
Maximum exposure temp. | °C | 100
Minimum running temp. | °C | 10
Qty | Nos | 2
Thermodynamic Box
Absorbed power KW (Average/Max) |  | 0.72 KW
Thermal Calorific power (Average/Max) |  | 3.6 KW
Compressor Type |  | Rotary Type - Heat pump COmpressor
Throttle Type |  | Electronic expansion valve (EEV)
Rated outlet water temp.℃ |  | 50-55 Deg
Max outlet water temp.℃ |  | 55 Deg
Power V/Ph/Hz |  | 220V/1PH/ 50Hz
Heat exchanger type |  | High efficiency tube in tube heat exchanger
Heat exchanger No. |  | 1
Controller type |  | Intelligent PCB & LCD
Ambient Temperature |  | (0℃~+45 ℃)
Low pressure protection |  | Yes
High pressure protection |  | Yes
Automatic defroting system |  | Yes
Overload protection |  | Yes
Noise in 1 meter |  | 50 dB
Water pipe size |  | 25 NB
Water flow volume |  | 2 M3/hr
Circulation Pump |  | Additional
Net Weight | Kg | 50 Kg Apprx
Cabinet | Type | Stainless Steel / Galvanised Steek
Dimension | LxWXH | 700 X 700 X 1000
Electrical support power |  | 2 Kw
Circulation Pump |  | Builtin Hot water circualtor Pump
Cabinet | Type | Stainless Steel / Galvanised Steek
Dimension | LxWXH | 500 X 450 X 375
Refrigerant
Cooling Fluid * |  | R134a
Piping Material |  | Copper (DHP ISO1337)
Line of liquid |  | 3/8"
Line of aspiration |  | 1/2"
Storage Water Heater
Volume | Litres | 200 Lts Imported Glass Lined
Type of internal Tank |  | Cellipsoidal RC premium Steel
Outer Shell material |  | Pre Coated GI 0.5 mm
Inner Tank Dia |  | 480 mm
Outer tank dia |  | 580 mm
Coating of internal Tank |  | QuartzBlue Glass lining
Tank Insualtion |  | High density compressed PUF insualtion 50 mm
Water Inlet / Outlet | In | 3/4"
Circulation water inlet/outlet | In | 3/4"
Working pressure | Bar | 7
Test pressure | Bar | 10
Maximum water temp. | °C | 75
Water temperature | °C | 55
ELECTRIC BOARD - ONE TOUCH PCB CONTROLLER
One touch intelligent controller with Touch screen design, clear working condition displaying, and self-check function of error.
Power feed |  | 220V/1PH/ 50Hz
Controller |  | Next Gen PCB controller
Testing condition : * Heating: Ambient temp. (DB/WB): 20℃/15℃, water temp. (input/output): 15℃/55℃. The above data is only for reference: specific data is subject to the product
COPPER TUBING aand plumbing UNITS AND ACCESSORIES - To be arranged locally
Consumable like copper piping along with insualtion and required accessories is included 2. Complete Plumbing with neceesary valve along with insulation will be in scope of customer
-
Commercial Offer
Vindsol Make Next Gen Commercial Thermodynamics solar heat pump for 200 lts hot water cpacity , complete with heat pump + 2 nos Thermodynamics Panel + 200 Lts Storage Tank + fixing clamp Accessories |  |  |  | Unit | Qty | Rate | Amount
|  |  |  | Set | 1 | 172000 | 172000
Safety Kit Pack for Pressurised Tank - Additional Required
Vacuum Relief Valve GST @ 18% extra |  | WATTS imported 3/4 inch lead free Vacuum Relief Valve automatically allows air to enter into the piping system to prevent vacuum conditions that could siphon water from the system and damage water equipment. |  |  | included | 1
Safety Pressure Relief Valve GST @ 18% extra |  | Safety Pressure Relief Valve 1/2″ 3 Bar , Protects hot water cylinders and heating components from high pressure
Automatic Air Vent valve GST @ 18% extra |  | Brass Automatic Air Vent valve 1/2'' BSP male thread. It automatically removes trapped air from a central heating installation.
Water Circualtion pumps GST @ 12% extra |  | Mechlion Make Stainless steel Horizontal multistage pump Model : MHM 4-20 , 0.75 HP |  |  | included | 1
Total
INR : One Lakh forty Seventy two thousand only
TERMS & CONDITIONS
Prices applicable are at Site in Vidyaranya pura , Bangalore
Packing and forwarding cost : Included
Payment to be made 50% as advance along with order against proforma and balance priior to delivery
Delivery : within 2-3 weeks
Panel Installtion Structure will be in customer scope
Online Installation and commissioning Support will be provided
Note: The Complete System Includes the 1. thermodynamic box 2. Thermodynamic panels with clamps 3. Hot water Storage Tank of respective volume. Consumable like copper piping will required accessories and fittigs along with insulation will be in customers scope Complete Plumbing with insulation will be in scope of customer
Complete water Heating Solutions | Mechzephyr Engineering Pvt Ltd Shed No A 70 , KSSIDC , Bommasandra Industrial Area, Bangalore – 560099 Mobile : 9900095490 ¦ Email: deepak@vindsol.in |  |  |  | Domestic water heat pumps Commercial Water Heat Pumps Next Gen Thermodynamics Heat Pumps Swimming pool heat pump

## Mini 2 300
Technical Data Sheet - Domestic Thermodynamics Solar Heat Pump
NEXT-GEN THERMODYNAMICS SOLAR HEAT PUMP
Technical Data Sheet - Domestic Thermodynamics Solar Heat Pump
NEXT-GEN THERMODYNAMICS SOLAR HEAT PUMP |  |  | The Thermodynamic Solar System joins two incomplete technologies, the heat pump and the solar thermal collector. Heat pumps are quite efficient equipment but the heat they produce from their renewable component varies only according to changes in the temperature of the environment. Thermal solar collectors are the best source of heat on hot and sunny days, but they are totally inefficient whenever there is no sun. The thermodynamic Solar Technology manages to surpass the limitations of both the heat pump and solar collector. Through the cooling liquid (R134a or R407c ) which covers a closed circuit, the liquid goes into the solar panel and extract the thermal energy of sun , rain, wind, environment temperature and other climate factors . During this process the liquid gains heat in a more favorable way than a heat pump. after this stage , the heat it transferred to an exchanger with the help of a small compressor, which heats the water , The liquid cools down and the circuit is repeated. As the fluid has a boiling temperature of approximately -30C , the system works even when there is no sun and it even works at night, hail, rain, wind or shine , unlike the traditional solar thermal system. The energy consumption of the system is basically the same as fridge compressor that makes the liquid circulate. there are no ventilators that help the evaporation process, of defrost cycles, which imply unnecessary energy consumption, unlike what happened with heat pump
The Thermodynamic Solar technology offers high performance even at night, with rain, or on overcast days, this being an advantage over conventional solar panels whose performance is limited as they rely exclusively on direct solar radiation and a compulsory southward orientation (Northern Hemisphere).
NEXT-GEN THERMODYNAMICS SOLAR PANEL COLLECTOR Latest generation thermodynamic solar collector: it is a roll-bond panel with double channel through which the fluid refrigerant circulates, being able of providing high performance at night and in adverse climate conditions. Life span of more than 10 years: the panel is made of anodized aluminum 30 micron, which ensures The following properties • Great toughness at high and low temperatures. • High surface hardness. • Resistance to abrasion and weakening. • High protection against dust and dampness. • Corrosion-resistant. User-friendly transport and easy handling systems: small size 2 m x 0,8 m. Versatility: easy integration on facades, roofs or any other surface. It is not necessary to reinforce structures as it is a lightweight panel, 8 kg. Optimized solar catchment area: both sides of the panel, 3,20 sqm. No need to be south orientated (Northern Hemisphere). Vindsol recommends to orientate the collector as much as possible to the sun and exposed to the elements, such as wind and rain. Regular maintenance is not necessary.
NEXT-GEN THERMODYNAMICS SOLAR HEAT PUMP
TECHNICAL SPECIFICATION
Model |  | MiNi2-300
Thermodynamic Solar Panel
Material & Finish |  | Powder coated Anodised aluminium Alloy panel
Thickness | L X W X T (mm) | 2 mm aluminium for increased mechanical strength
Protection |  | Corrosion resistant and adaptability to all weathers
Dimensions L X W X T | mm | 2000 X 800 * 20
Maximum working Pr. | Bar | 10
Test pressure | Bar | 15
Maximum exposure temp. | °C | 100
Minimum running temp. | °C | 10
Qty | Nos | 2
Thermodynamic Box
Absorbed power KW (Average/Max) |  | 0.72 KW
Thermal Calorific power (Average/Max) |  | 3.6 KW
Compressor Type |  | Rotary Type - Heat pump COmpressor
Throttle Type |  | Electronic expansion valve (EEV)
Rated outlet water temp.℃ |  | 50-55 Deg
Max outlet water temp.℃ |  | 55 Deg
Power V/Ph/Hz |  | 220V/1PH/ 50Hz
Heat exchanger type |  | High efficiency tube in tube heat exchanger
Heat exchanger No. |  | 1
Controller type |  | Intelligent PCB & LCD
Ambient Temperature |  | (0℃~+45 ℃)
Low pressure protection |  | Yes
High pressure protection |  | Yes
Automatic defroting system |  | Yes
Overload protection |  | Yes
Noise in 1 meter |  | 50 dB
Water pipe size |  | 25 NB
Water flow volume |  | 2 M3/hr
Circulation Pump |  | Additional
Net Weight | Kg | 50 Kg Apprx
Cabinet | Type | Stainless Steel / Galvanised Steek
Dimension | LxWXH | 700 X 700 X 1000
Electrical support power |  | 2 Kw
Circulation Pump |  | Builtin Hot water circualtor Pump
Cabinet | Type | Stainless Steel / Galvanised Steek
Dimension | LxWXH | 500 X 450 X 375
Refrigerant
Cooling Fluid * |  | R134a
Piping Material |  | Copper (DHP ISO1337)
Line of liquid |  | 3/8"
Line of aspiration |  | 1/2"
Storage Water Heater
Volume | Litres | 300 Lts Imported Glass Lined
Type of internal Tank |  | Cellipsoidal RC premium Steel
Outer Shell material |  | Pre Coated GI 0.5 mm
Inner Tank Dia |  | 480 mm
Outer tank dia |  | 580 mm
Coating of internal Tank |  | QuartzBlue Glass lining
Tank Insualtion |  | High density compressed PUF insualtion 50 mm
Water Inlet / Outlet | In | 3/4"
Circulation water inlet/outlet | In | 3/4"
Working pressure | Bar | 7
Test pressure | Bar | 10
Maximum water temp. | °C | 75
Water temperature | °C | 55
ELECTRIC BOARD - ONE TOUCH PCB CONTROLLER
One touch intelligent controller with Touch screen design, clear working condition displaying, and self-check function of error.
Power feed |  | 220V/1PH/ 50Hz
Controller |  | Next Gen PCB controller
Testing condition : * Heating: Ambient temp. (DB/WB): 20℃/15℃, water temp. (input/output): 15℃/55℃. The above data is only for reference: specific data is subject to the product
COPPER TUBING aand plumbing UNITS AND ACCESSORIES - To be arranged locally
Consumable like copper piping will required accessories and fittigs along with insulation will be in customers scope as per site condition. Complete Plumbing with insulation will be in scope of customer
-
Commercial Offer
Vindsol Make Next Gen Commercial Thermodynamics solar heat pump for 200 lts hot water cpacity , complete with heat pump + 2 nos Thermodynamics Panel + 200 Lts Storage Tank + fixing clamp Accessories |  |  |  | Unit | Qty | Rate | Amount
|  |  |  | Set | 1
Safety Kit Pack for Pressurised Tank - Additional Required
Vacuum Relief Valve GST @ 18% extra |  | WATTS imported 3/4 inch lead free Vacuum Relief Valve automatically allows air to enter into the piping system to prevent vacuum conditions that could siphon water from the system and damage water equipment. |  |  | included | 1
Safety Pressure Relief Valve GST @ 18% extra |  | Safety Pressure Relief Valve 1/2″ 3 Bar , Protects hot water cylinders and heating components from high pressure
Automatic Air Vent valve GST @ 18% extra |  | Brass Automatic Air Vent valve 1/2'' BSP male thread. It automatically removes trapped air from a central heating installation.
Water Circualtion pumps GST @ 12% extra |  | Mechlion Make Hot water circualor pump for return pump Model : HWS25-7 , 100 watts |  |  | included | 1
Water Circualtion pumps GST @ 12% extra |  | Mechlion Make Hot water circualor pump for return pump Model : HWS25-7 , 100 watts |  |  | No | 1 | 9000
Water Circualtion pumps GST @ 12% extra |  | Mechlion Make Automatic ocntrol panel with digital timer for the return pump |  |  | No | 1 | 7900
Mechlion make Single Pump Vfd booster with Inetegrated VFD ( Variable prequency drive) |  | Mechlion make Single Pump Vfd booster with Inetegrated VFD ( Variable prequency drive) with 100 % Stainless steel Horizontal multistage Pump with IE3 class motor , 3 phase and 8 litres of pressure tank along with SS 5 way valve Model No : 4-50 , 0.75 KW |  |  | No | 1 | 62000
Total
INR : Two Lakh ninety eight thousand nine hundred only
TERMS & CONDITIONS
Prices applicable are Ex.Works , Bangalore
Packing and forwarding cost 2 % extra
Payment to be made 50% as advance along with order against proforma and balance priior to delivery
Delivery : within 3-4 weeks
Panel Installtion Structure will be in customer scope
Online Installation and commissioning Support will be provided
Note: The Complete System Includes the 1. thermodynamic box 2. Thermodynamic panels with clamps 3. Hot water Storage Tank of respective volume. Consumable like copper piping will required accessories and fittigs along with insulation will be in customers scope Complete Plumbing with insulation will be in scope of customer
Complete water Heating Solutions | Mechzephyr Engineering Pvt Ltd Shed No A 70 , KSSIDC , Bommasandra Industrial Area, Bangalore – 560099 Mobile : 9900095490 ¦ Email: deepak@vindsol.in |  |  |  | Domestic water heat pumps Commercial Water Heat Pumps Next Gen Thermodynamics Heat Pumps Swimming pool heat pump

## Mini 4 500
Technical Data Sheet - Domestic Thermodynamics Solar Heat Pump
NEXT-GEN THERMODYNAMICS SOLAR HEAT PUMP
Technical Data Sheet - Domestic Thermodynamics Solar Heat Pump
NEXT-GEN THERMODYNAMICS SOLAR HEAT PUMP |  |  | The Thermodynamic Solar System joins two incomplete technologies, the heat pump and the solar thermal collector. Heat pumps are quite efficient equipment but the heat they produce from their renewable component varies only according to changes in the temperature of the environment. Thermal solar collectors are the best source of heat on hot and sunny days, but they are totally inefficient whenever there is no sun. The thermodynamic Solar Technology manages to surpass the limitations of both the heat pump and solar collector. Through the cooling liquid (R134a or R407c ) which covers a closed circuit, the liquid goes into the solar panel and extract the thermal energy of sun , rain, wind, environment temperature and other climate factors . During this process the liquid gains heat in a more favorable way than a heat pump. after this stage , the heat it transferred to an exchanger with the help of a small compressor, which heats the water , The liquid cools down and the circuit is repeated. As the fluid has a boiling temperature of approximately -30C , the system works even when there is no sun and it even works at night, hail, rain, wind or shine , unlike the traditional solar thermal system. The energy consumption of the system is basically the same as fridge compressor that makes the liquid circulate. there are no ventilators that help the evaporation process, of defrost cycles, which imply unnecessary energy consumption, unlike what happened with heat pump
The Thermodynamic Solar technology offers high performance even at night, with rain, or on overcast days, this being an advantage over conventional solar panels whose performance is limited as they rely exclusively on direct solar radiation and a compulsory southward orientation (Northern Hemisphere).
NEXT-GEN THERMODYNAMICS SOLAR PANEL COLLECTOR Latest generation thermodynamic solar collector: it is a roll-bond panel with double channel through which the fluid refrigerant circulates, being able of providing high performance at night and in adverse climate conditions. Life span of more than 10 years: the panel is made of anodized aluminum 30 micron, which ensures The following properties • Great toughness at high and low temperatures. • High surface hardness. • Resistance to abrasion and weakening. • High protection against dust and dampness. • Corrosion-resistant. User-friendly transport and easy handling systems: small size 2 m x 0,8 m. Versatility: easy integration on facades, roofs or any other surface. It is not necessary to reinforce structures as it is a lightweight panel, 8 kg. Optimized solar catchment area: both sides of the panel, 3,20 sqm. No need to be south orientated (Northern Hemisphere). Vindsol recommends to orientate the collector as much as possible to the sun and exposed to the elements, such as wind and rain. Regular maintenance is not necessary.
NEXT-GEN THERMODYNAMICS SOLAR HEAT PUMP
TECHNICAL SPECIFICATION
Model |  | MiNi4-500
Thermodynamic Solar Panel
Material & Finish |  | Powder coated Anodised aluminium Alloy panel
Thickness | L X W X T (mm) | 2 mm aluminium for increased mechanical strength
Protection |  | Corrosion resistant and adaptability to all weathers
Dimensions L X W X T | mm | 2000 X 800 * 20
Maximum working Pr. | Bar | 10
Test pressure | Bar | 15
Maximum exposure temp. | °C | 100
Minimum running temp. | °C | 10
Qty | Nos | 8
Thermodynamic Box
Absorbed power KW (Average/Max) |  | 0.9/1.78 KW
Thermal Calorific power (Average/Max) |  | 3.55/7.16 KW
Compressor Type |  | Rotary Type - Heat pump COmpressor
Throttle Type |  | Electronic expansion valve (EEV)
Rated outlet water temp.℃ |  | 50-55 Deg
Max outlet water temp.℃ |  | 55 Deg
Power V/Ph/Hz |  | 220V/1PH/ 50Hz
Heat exchanger type |  | High efficiency tube in tube heat exchanger
Heat exchanger No. |  | 1
Controller type |  | Intelligent PCB & LCD
Ambient Temperature |  | (0℃~+45 ℃)
Low pressure protection |  | Yes
High pressure protection |  | Yes
Automatic defroting system |  | Yes
Overload protection |  | Yes
Noise in 1 meter |  | 50 dB
Water pipe size |  | 25 NB
Water flow volume |  | 2 M3/hr
Circulation Pump |  | Additional
Net Weight | Kg | 50 Kg Apprx
Cabinet | Type | Stainless Steel / Galvanised Steek
Dimension | LxWXH | 700 X 700 X 1000
Electrical support power |  | 2 Kw
Circulation Pump |  | Builtin Hot water circualtor Pump
Cabinet | Type | Stainless Steel / Galvanised Steek
Dimension | LxWXH | 500 X 450 X 375
Refrigerant
Cooling Fluid * |  | R134a
Piping Material |  | Copper (DHP ISO1337)
Line of liquid |  | 3/8"
Line of aspiration |  | 1/2"
Storage Water Heater
Volume | Litres | 500 Lts Glass Lined
Type of internal Tank |  | Cellipsoidal RC premium Steel
Outer Shell material |  | Pre Coated GI 0.5 mm
Inner Tank Dia |  | 610 mm
Outer tank dia |  | 710 mm
Coating of internal Tank |  | QuartzBlue Glass lining
Tank Insualtion |  | High density compressed PUF insualtion 50 mm
Water Inlet / Outlet | In | 3/4"
Circulation water inlet/outlet | In | 3/4"
Working pressure | Bar | 5
Test pressure | Bar | 8
Maximum water temp. | °C | 65
Water temperature | °C | 55
ELECTRIC BOARD - ONE TOUCH PCB CONTROLLER
One touch intelligent controller with Touch screen design, clear working condition displaying, and self-check function of error.
Power feed |  | 220V/1PH/ 50Hz
Controller |  | Next Gen PCB controller
Testing condition : * Heating: Ambient temp. (DB/WB): 20℃/15℃, water temp. (input/output): 15℃/55℃. The above data is only for reference: specific data is subject to the product
COPPER TUBING aand plumbing UNITS AND ACCESSORIES
“Consumables such as copper piping, including necessary accessories, fittings, and insulation, are considered for a standard length of 5 meters. Any additional requirement beyond this will be under the customer’s scope, depending on site conditions. The complete plumbing work, including insulation for the distribution line, shall also fall within the customer’s scope.”

## Sheet1 (hidden)
S.No | Decsription | Unit | Qty
1 | Thermodybamic Solar panel 2 NO s | No | 1
In plywood o rwooden case
2200 X 100 X 1200 mm Box APPRX, 50 Kg
2 | Thermodynamic BOX with accessories Packed in wooden case , Apppx Dimesnion : 800 X 500 X 600 , Appx 75 Kg | No | 1
3 | GLASS Lined Hot water Storage Tank , 300 Lts , 0.82 CBM , Apprx 100 Kg with xtra wooden Packing | No | 1

## QTN (hidden)
Techno - Commercial Data Sheet - Domestic Thermodynamics Solar Heat Pump
NEXT-GEN THERMODYNAMICS SOLAR HEAT PUMP
Technical Data Sheet - Domestic Thermodynamics Solar Heat Pump
NEXT-GEN THERMODYNAMICS SOLAR HEAT PUMP |  |  | The Thermodynamic Solar System joins two incomplete technologies, the heat pump and the solar thermal collector. Heat pumps are quite efficient equipment but the heat they produce from their renewable component varies only according to changes in the temperature of the environment. Thermal solar collectors are the best source of heat on hot and sunny days, but they are totally inefficient whenever there is no sun. The thermodynamic Solar Technology manages to surpass the limitations of both the heat pump and solar collector. Through the cooling liquid (R134a or R407c ) which covers a closed circuit, the liquid goes into the solar panel and extract the thermal energy of sun , rain, wind, environment temperature and other climate factors . During this process the liquid gains heat in a more favorable way than a heat pump. after this stage , the heat it transferred to an exchanger with the help of a small compressor, which heats the water , The liquid cools down and the circuit is repeated. As the fluid has a boiling temperature of approximately -30C , the system works even when there is no sun and it even works at night, hail, rain, wind or shine , unlike the traditional solar thermal system. The energy consumption of the system is basically the same as fridge compressor that makes the liquid circulate. there are no ventilators that help the evaporation process, of defrost cycles, which imply unnecessary energy consumption, unlike what happened with heat pump
The Thermodynamic Solar technology offers high performance even at night, with rain, or on overcast days, this being an advantage over conventional solar panels whose performance is limited as they rely exclusively on direct solar radiation and a compulsory southward orientation (Northern Hemisphere).
NEXT-GEN THERMODYNAMICS SOLAR PANEL COLLECTOR Latest generation thermodynamic solar collector: it is a roll-bond panel with double channel through which the fluid refrigerant circulates, being able of providing high performance at night and in adverse climate conditions. Life span of more than 10 years: the panel is made of anodized aluminum 30 micron, which ensures The following properties • Great toughness at high and low temperatures. • High surface hardness. • Resistance to abrasion and weakening. • High protection against dust and dampness. • Corrosion-resistant. User-friendly transport and easy handling systems: small size 2 m x 0,8 m. Versatility: easy integration on facades, roofs or any other surface. It is not necessary to reinforce structures as it is a lightweight panel, 8 kg. Optimized solar catchment area: both sides of the panel, 3,20 sqm. No need to be south orientated (Northern Hemisphere). Vindsol recommends to orientate the collector as much as possible to the sun and exposed to the elements, such as wind and rain. Regular maintenance is not necessary.
NEXT-GEN THERMODYNAMICS SOLAR HEAT PUMP
TECHNICAL SPECIFICATION
Model |  | VTDHP 24MAX3000
Thermodynamic Solar Panel
Material & Finish |  | Powder coated Anodised aluminium Alloy panel
Thickness | L X W X T (mm) | 2 mm aluminium for increased mechanical strength
Protection |  | Corrosion resistant and adaptability to all weathers
Dimensions L X W X T | mm | 2000 X 800 * 20
Maximum working Pr. | Bar | 10
Test pressure | Bar | 15
Maximum exposure temp. | °C | 100
Minimum running temp. | °C | 10
Qty | Nos | 24
Exposed collecting surface | m2 | 38.4
Thermodynamic Box
Absorbed power KW (Average/Max) |  | 4.2/6.25 KW
Thermal Calorific power (Average/Max) |  | 16 / 28 KW
Compressor Type |  | Scroll - Copeland Emerson
Throttle Type |  | Electronic expansion valve (EEV)
Rated outlet water temp.℃ |  | 55 Deg
Max outlet water temp.℃ |  | 55 Deg
Power V/Ph/Hz |  | 380 ～415V/3PH/ 50Hz
Heat exchanger type |  | High efficiency tube in tube heat exchanger
Heat exchanger No. |  | 1
Controller type |  | Intelligent PCB & LCD
Ambient Temperature |  | (0℃~+45 ℃)
Low pressure protection |  | Yes
High pressure protection |  | Yes
Automatic defroting system |  | Yes
Overload protection |  | Yes
Noise in 1 meter |  | 50 dB
Water pipe size |  | 25 NB
Water flow volume |  | 4 M3/hr
Circulation Pump |  | Additional
Net Weight | Kg | 200 Kg Apprx
Cabinet | Type | Stainless Steel / Galvanised Steek
Dimension | LxWXH | 700 X 700 X 1000
Refrigerant
Cooling Fluid * |  | R407c
Piping Material |  | Copper (DHP ISO1337)
Line of liquid |  | 3/4"
Line of aspiration |  | 1-1/8"
Storage Water Heater
Water tank volume lts | Litres | 3000
Insulation material |  | Insulation Materials Rockwool thickness 100 mm
Cladding material |  | 24 gauge Aluminum cladding.
Shell / Dish end thickness |  | 5 / 5 mm
Inner tank coating |  | Enamelled Anti corrosion Epoxy coat
Inner tank material |  | MS
Design working pressure |  | 6
Testing pressure |  | 4
Electrical backup Capac | Nos | 4 KW X 3 Nos
Qty - Nos | Nos | 1
ELECTRIC BOARD - ONE TOUCH PCB CONTROLLER
One touch intelligent controller with Touch screen design, clear working condition displaying, and self-check function of error.
Power feed |  | 380 ～415V/3PH/ 50Hz
Controller |  | Next Gen PCB controller
Testing condition : * Heating: Ambient temp. (DB/WB): 20℃/15℃, water temp. (input/output): 15℃/55℃. The above data is only for reference: specific data is subject to the product
PANEL FITTING UNITS AND ACCESSORIES
Commercial Offer
Vindsol Make Next Gen Commercial Thermodynamics solar heat pump for 3000 lts hot water cpacity , complete with heat pump + 24 nos Thermodynamics Panel + 3000 Lt sStorage Tank + fixing clamp Accessories |  |  |  | Unit | Qty | Rate | Amount
|  |  |  | Set | 1 | 1675000 | 1675000
Safety Kit Pack for Pressurised Tank |  |  |  |  | Rate | Qty | Amount
Vacuum Relief Valve GST @ 18% extra |  | WATTS imported 3/4 inch lead free Vacuum Relief Valve automatically allows air to enter into the piping system to prevent vacuum conditions that could siphon water from the system and damage water equipment. |  |  | Included | 1
Safety Pressure Relief Valve GST @ 18% extra |  | Safety Pressure Relief Valve 1/2″ 3 Bar , Protects hot water cylinders and heating components from high pressure
Automatic Air Vent valve GST @ 18% extra |  | Brass Automatic Air Vent valve 1/2'' BSP male thread. It automatically removes trapped air from a central heating installation.
Water Circualtion pumps GST @ 12% extra |  | Mechlion Make Stainless steel Horizontal multistage pump Model : MHM 4-20 , 0.75 HP |  |  | Included | 1
Fuly automatic control panel GST @ 18% extra |  | Fuly automatic control panel with timer function |  |  |  | 1
Electric Backup GST @ 18% extra |  | Electric Back up Heater with Heating element of 4 KW heating capacity , with Solid state relay and built in Themrostat |  |  |  | 3
[5 empty] | Total |  | 1675000
[5 empty] | GST @ 18 % |  | 301500
TERMS & CONDITIONS |  |  |  |  | Grand Total |  | 1976500
Prices applicable are Ex.Godown .F.O.R, Transportation charges extra at actual will be to dealer’s account.
Packing and forwarding cost 2 % extra
GST @ 18 % Extra as indicated
Receiving of material and handling of material at site will be in customer scope
Payment to be made 50% as advance along with order against proforma.
Delivery : within 6-8 weeks
Panel Installtion Structure will be in customer scope
During the Installation and commissioning customer will provide accomodation and food for 2-3 technician of ours
Note: The Complete System Includes the 1. thermodynamic box 2. Thermodynamic panels with clamps and 3. Hot water Storage Tank of respective volume. Consumable like copper piping will required accessories and fittigs along with insulation will be in customers scope Complete Plumbing with insulation will be in scope of customer
Complete water Heating Solutions | Mechzephyr Engineering Pvt Ltd Shed No A 70 , KSSIDC , Bommasandra Industrial Area, Bangalore – 560099 Mobile : 9900095490 ¦ Email: deepak@vindsol.in |  |  |  | Domestic water heat pumps Commercial Water Heat Pumps Next Gen Thermodynamics Heat Pumps Swimming pool heat pump

## Sheet2 (hidden)
Model | MiNi1-200 | MiNi1-300 | MiNi2-300 | MiNi2-500 | MiNi4-500
Material & Finish | Powder coated Anodised aluminium Alloy panel | Powder coated Anodised aluminium Alloy panel | Powder coated Anodised aluminium Alloy panel | Powder coated Anodised aluminium Alloy panel | Powder coated Anodised aluminium Alloy panel
Thickness | 2mm aluminium for increased mechanical strength | 2mm aluminium for increased mechanical strength | 2mm aluminium for increased mechanical strength | 2mm aluminium for increased mechanical strength | 2mm aluminium for increased mechanical strength
Protection | Corrosion resistant and adaptability to all weathers | Corrosion resistant and adaptability to all weathers | Corrosion resistant and adaptability to all weathers | Corrosion resistant and adaptability to all weathers | Corrosion resistant and adaptability to all weathers
Dimensions L X W X T | 2000 X 800 * 20 | 2000 X 800 * 20 | 2000 X 800 * 20 | 2000 X 800 * 20 | 2000 X 800 * 20
Maximum working Pr. | 10 | 10 | 10 | 10 | 10
Test pressure | 15 | 15 | 15 | 15 | 15
Maximum exposure temp. | 100 | 100 | 100 | 100 | 100
Minimum running temp. | 10 | 10 | 10 | 10 | 10
Qty | 1 | 1 | 2 | 2 | 4
Absorbed power (Average/Max) | 650 | 890 | 890 | 890 | 890
Thermal power (Average/Max) | 3490 | 4750 | 4750 | 4750 | 4750
Electrical support power | 1500 | 1500 | 1500 | 1500 | 1500
Compressor Type | Rotary | Rotary | Rotary | Rotary | Rotary
Compressor Noise Level | 45 | 45 | 45 | 45 | 45
Circulation Pump | Builtin Hot water circualtor Pump | Builtin Hot water circualtor Pump | Builtin Hot water circualtor Pump | Builtin Hot water circualtor Pump | Builtin Hot water circualtor Pump
Net Weight
Cabinet | Stainless Steel / Galvanised Steek | Stainless Steel / Galvanised Steek | Stainless Steel / Galvanised Steek | Stainless Steel / Galvanised Steek | Stainless Steel / Galvanised Steek
Dimension | 500 X 450 X 375 | 500 X 450 X 375 | 500 X 450 X 375 | 500 X 450 X 375 | 500 X 450 X 375
Cooling Fluid * | R134a | R134a | R134a | R134a | R134a
Piping Material | Copper (DHP ISO1337) | Copper (DHP ISO1337) | Copper (DHP ISO1337) | Copper (DHP ISO1337) | Copper (DHP ISO1337)
Line of liquid | 1/4” | 1/4” | 3/8" | 3/8" | 3/8"
Line of aspiration | 3/8” | 3/8” | 1/2" | 1/2" | 1/2"
Volume | 200 | 300 | 300 | 500 | 500
Type of internal Tank | MS with SPL EPOXY enamel Coated | MS with SPL EPOXY enamel Coated | MS with SPL EPOXY enamel Coated | MS with SPL EPOXY enamel Coated | MS with SPL EPOXY enamel Coated
Hydraulic joints | 3/4” Male ¦ 3/4” Male 1/2 Female ¦ 3/4” Female | 3/4” Male ¦ 3/4” Male 1/2 Female ¦ 3/4” Female | 3/4” Male ¦ 3/4” Male 1/2 Female ¦ 3/4” Female | 3/4” Male ¦ 3/4” Male 1/2 Female ¦ 3/4” Female | 3/4” Male ¦ 3/4” Male 1/2 Female ¦ 3/4” Female
Maximum pressure | 7 | 7 | 7 | 7 | 7
Test pressure | 10 | 10 | 10 | 10 | 10
Maximum water temp. | 60 | 60 | 60 | 60 | 60
Water temperature | 55 | 55 | 55 | 55 | 55
Power feed | 230 Single Phase / 50 | 230 Single Phase / 50 | 230 Single Phase / 50 | 230 Single Phase / 50 | 230 Single Phase / 50
Controller | Next Gen PCB controller | Next Gen PCB controller | Next Gen PCB controller | Next Gen PCB controller | Next Gen PCB controller
MODEL_NO
MiNi1-200
MiNi1-300
MiNi2-300
MiNi2-500
MiNi4-500
Model | Material & Finish | Thickness | Protection | Dimensions L X W X T | Maximum working Pr. | Test pressure | Maximum exposure temp. | Minimum running temp. | Qty | Absorbed power (Average/Max) | Thermal power (Average/Max) | Electrical support power | Compressor Type | Compressor Noise Level | Circulation Pump | Net Weight | Cabinet | Dimension | Cooling Fluid * | Piping Material | Line of liquid | Line of aspiration | Volume | Type of internal Tank | Hydraulic joints | Maximum pressure | Test pressure | Maximum water temp. | Water temperature | Power feed | Controller
MiNi1-200 | Powder coated Anodised aluminium Alloy panel | 2mm aluminium for increased mechanical strength | Corrosion resistant and adaptability to all weathers | 2000 X 800 * 20 | 10 | 15 | 100 | 10 | 1 | 650 | 3490 | 1500 | Rotary | 45 | Builtin Hot water circualtor Pump |  | Stainless Steel / Galvanised Steek | 500 X 450 X 375 | R134a | Copper (DHP ISO1337) | 1/4” | 3/8” | 200 | MS with SPL EPOXY enamel Coated | 3/4” Male ¦ 3/4” Male 1/2 Female ¦ 3/4” Female | 7 | 10 | 60 | 55 | 230 Single Phase / 50 | Next Gen PCB controller
MiNi1-300 | Powder coated Anodised aluminium Alloy panel | 2mm aluminium for increased mechanical strength | Corrosion resistant and adaptability to all weathers | 2000 X 800 * 20 | 10 | 15 | 100 | 10 | 1 | 650 | 3490 | 1500 | Rotary | 45 | Builtin Hot water circualtor Pump |  | Stainless Steel / Galvanised Steek | 500 X 450 X 375 | R134a | Copper (DHP ISO1337) | 1/4” | 3/8” | 300 | MS with SPL EPOXY enamel Coated | 3/4” Male ¦ 3/4” Male 1/2 Female ¦ 3/4” Female | 7 | 10 | 60 | 55 | 230 Single Phase / 50 | Next Gen PCB controller
MiNi2-300 | Powder coated Anodised aluminium Alloy panel | 2mm aluminium for increased mechanical strength | Corrosion resistant and adaptability to all weathers | 2000 X 800 * 20 | 10 | 15 | 100 | 10 | 2 | 650 | 3490 | 1500 | Rotary | 45 | Builtin Hot water circualtor Pump |  | Stainless Steel / Galvanised Steek | 500 X 450 X 375 | R134a | Copper (DHP ISO1337) | 3/8" | 1/2" | 300 | MS with SPL EPOXY enamel Coated | 3/4” Male ¦ 3/4” Male 1/2 Female ¦ 3/4” Female | 7 | 10 | 60 | 55 | 230 Single Phase / 50 | Next Gen PCB controller
MiNi2-500 | Powder coated Anodised aluminium Alloy panel | 2mm aluminium for increased mechanical strength | Corrosion resistant and adaptability to all weathers | 2000 X 800 * 20 | 10 | 15 | 100 | 10 | 2 | 890 | 4750 | 1500 | Rotary | 45 | Builtin Hot water circualtor Pump |  | Stainless Steel / Galvanised Steek | 500 X 450 X 375 | R134a | Copper (DHP ISO1337) | 3/8" | 1/2" | 500 | MS with SPL EPOXY enamel Coated | 3/4” Male ¦ 3/4” Male 1/2 Female ¦ 3/4” Female | 7 | 10 | 60 | 55 | 230 Single Phase / 50 | Next Gen PCB controller
MiNi4-500 | Powder coated Anodised aluminium Alloy panel | 2mm aluminium for increased mechanical strength | Corrosion resistant and adaptability to all weathers | 2000 X 800 * 20 | 10 | 15 | 100 | 10 | 4 | 890 | 4750 | 1500 | Rotary | 45 | Builtin Hot water circualtor Pump |  | Stainless Steel / Galvanised Steek | 500 X 450 X 375 | R134a | Copper (DHP ISO1337) | 3/8" | 1/2" | 500 | MS with SPL EPOXY enamel Coated | 3/4” Male ¦ 3/4” Male 1/2 Female ¦ 3/4” Female | 7 | 10 | 60 | 55 | 230 Single Phase / 50 | Next Gen PCB controller
198
Vindsol Next Gen Themrodynamic solar heat pump with Single Panel and Control Unit with built in Circulation pump, Model : MiNi1-200, Heat Cap : 3.5Kw Input Power : 0.88Kw , Ref:R134a, 220V/1PH/ 50Hz
Powder coated Anodised aluminium Alloy panel
2mm aluminium for increased mechanical strength
Corrosion resistant and adaptability to all weathers
2000 X 800 * 20
10
15
100
10
1
650
3490
1500
Rotary
45
Builtin Hot water circualtor Pump
Stainless Steel / Galvanised Steek
500 X 450 X 375
R134a
Copper (DHP ISO1337)
1/4”
3/8”
200
MS with Porcelain Blue Glass Lined
3/4” Male ¦ 3/4” Male 1/2 Female ¦ 3/4” Female
7
10
60
55
230 Single Phase / 50
Next Gen PCB controller