## Sheet1
VINDSOL Swimming Pool Heat Pump
Characteristics: 1) Tube in tube titanium heat exchanger or titanium tube in PVC shell heat exchanger. 2) American Copeland compressor; Safe, Reliables, Stable running & durable. 3) Japan Saginomya/ other brand four-way valve ; It is very efficient in defrosting in low ambient temp 4) Japan Saginomya / other brand electronic expansion valve; Making sure the best velocity of flow. It can regulate automatically from 0 to 500 rank that make the system to run in a stable state and reduce trouble 5) Green & Environment-friendly Refrigerant ; 6)Strong Cabinet; Standard unit fabrication consists of heavy gage galvanized sheet metal cabinet construction that provides maximum strength. 7) Full Consideration for Noise Control; Compressor rubber feet specially selected for reducing vibration.Specially, compressor sound jacket available to reduce noise 8) Unique super energy saving controlling system can save extra 10% energy than other units in market. 9)Reliable Design and Strict Quality Control; All products 100% are tested and run at the factory to assure proper operation of all components and safety switches.
TECHNICAL SPECIFICATION
Model |  | VCSP-15 | VCSP-25 | VCSP-30 | VCSP-35 | VCSP-50 | VCSP-60 | VCSP-70 | VCSP-100 | VCSP-120 | VCSP-150 | VCSP-200 | VCSP-250 | VCSP-300
Heating capacity | KW | 13.5 | 22.8 | 28 | 34.2 | 45.7 | 54 | 68.6 | 91.5 | 114.5 | 145 | 190 | 229 | 275
| Btu/H | 46080 | 77824 | 92469 | 11686 | 155989 | 184248 | 234155 | 312320 | 390827 | 494934 | 648534 | 784760 | 938300
COP |  | 5.62 | 5.7 | 5.68 | 5.6 | 5.71 | 5.62 | 5.7 | 5.71 | 5.72 | 5.7 | 5.8 | 5.75 | 5.42
Cooling capacity | KW | 8.2 | 13.5 | 16.1 | 21.75 | 30 | 37 | 45 | 60 | 75 | 90 | 120 | 150 | 180
| Btu/H | 27989 | 46080 | 54935 | 74211 | 102400 | 126293 | 153600 | 204800 | 256000 | 307200 | 409600 | 512000 | 614400
EER |  | 3.04 | 3.14 | 3.11 | 3.13 | 3.13 | 3.08 | 3 | 3 | 3 | 3.05 | 3.07 | 3 | 3.05
Power | V/Ph/Hz | 380～415V/3PH/ 50Hz
Heating input power | Kw | 2.4 | 4 | 4.75 | 6.1 | 8.2 | 9.6 | 12 | 16 | 20 | 25.4 | 32.7 | 40 | 50.8
Cooling input power | Kw | 2.7 | 4.3 | 5.1 | 6.95 | 9.6 | 12 | 15 | 20 | 25 | 29.5 | 39 | 50 | 59
Heating input current | Amp | 4.8 | 7.6 | 9 | 11.4 | 15.2 | 17.2 | 22.8 | 30.5 | 38 | 48 | 62 | 76 | 96
Cooling input current | Amp | 5.4 | 9.8 | 11.6 | 13.7 | 17.6 | 21.5 | 30.7 | 41.8 | 50.8 | 59.2 | 85 | 101.6 | 118.4
Compressor type |  | Scroll*1 | Scroll*1 | Scroll*1 | Scroll*1 | Scroll*2 | Scroll*2 | Scroll*2 | Scroll*2 | Scroll*2 | Scroll*4 | Scroll*4 | Scroll*4 | Scroll*4
Compressor brand |  | Copeland/Danfoss
Throttle type |  | Electronic expansion valve (EEV)
Fan type |  | Low noise high efficiency axial type
Fan direction |  | Vertical
Fan No |  | 1 | 1 |  | 1 | 2 | 2 | 2 | 2 | 2 | 4 | 4 | 4 | 6
Evaporator fin type |  | Hydrophilic aluminium
Evaporator tube type |  | Innergroove tube
Heat exchanger type |  | Titanium in PVC
Controller type |  | Intelligent & LCD
Ambient Temperature | ℃ | (0℃~+45℃)
Refrigerant type |  | R407c
Low pressure protection |  | Yes
High pressure protection |  | Yes
Automatic defrosting system |  | Yes
Overload protection |  | Yes
Noise in 1 meter | dB(A) | ≤54 | ≤56 | ≤58 | ≤58 | ≤60 | ≤63 | ≤65 | ≤66 | ≤68 | ≤71 | ≤72 | ≤73 | ≤73
Water pipe size | (mm) | φ50 | φ50 | φ50 | φ50 | φ63 | φ63 | φ63 | φ90 | φ90 | φ110 | φ110 | φ140 | φ140
Water flow volume | m3/hr | 4 | 6 | 8 | 9.5 | 13 | 15 | 19 | 25 | 33 | 41 | 54 | 66 | 82
Cabinet |  | Galvanised steel Powder coated steel
Unit Size | mm | 710*810*840 | 710*810*840 | 710*810*840 | 980*860*1525 | 1550*845*1180 | 1550*845*1180 | 1585*850*1525 | 2000*1005*1865 | 2010*1165*2025 | 1700*1585*1525 | 1700*1585*1525 | 2010*2330*2025 | 2315*2330*2035
Net Wt | Kg | 70 | 130 | 180 | 200 | 290 | 390 | 480 | 675 | 775 | 950 | 1150 | 1450 | 1750
Testing condition : 1. Heating working condition: Outdoor DB/WB temp: 24℃/19℃，62.5%RH, inlet water temp：26℃. 2. Cooling working condition: Outdoor DB/WB temp: 35℃/24℃，68%RH, inlet water temp：30℃.